## Through-Hole
TPN | Description | Value | Tolerance | Voltage-Rated | ESR | Lifetime @ Temp | Operating Temperature | Polarization | Ripple Current @ Low Frequency | Ripple Current @ High Frequency | Lead Spacing | Size / Dimension | Height - Seated (Max) | Mounting Type | Package / Case | Library Ref | Footprint Ref | Manufacturer 1 | Manufacturer 1 PN | Supplier 1 | Supplier 1 PN | Supplier 1 Link | Manufacturer 2 | Manufacturer 2 PN | Supplier 2 | Supplier 2 PN
CAP-TH-0001 | CAP ALUM 10UF 20% 25V RADIAL | 10u | 20% | 25 | - | 2000 | -40°C ~ 85°C | Polar | 50mA @ 120Hz | 85mA @ 10kHz | 0.197" (5.00mm) | 0.197" Dia (5.00mm)) | 0.472" (12.00mm) | Through Hole | Radial, Can | CAP-POL | CAP_TH_5X12 | Panasonic Electronic Components | ECA-1EM100B | Digi-Key | P19522CT-ND | https://www.digikey.com/product-detail/en/panasonic-electronic-components/ECA-1EM100B/P19522CT-ND/6109420
CAP-TH-0002 | CAP ALUM 220UF 20% 35V THRU HOLE | 220u | 20% | 35 | - | 2000 | -40°C ~ 105°C | Polar | 315Ma @ 120Hz | 472.5mA @ 10kHz | 0.197" (5.00mm) | 0.394" Dia (10.00mm) | 0.551" (14.00mm) | Through Hole | Radial, Can | CAP-POL | CAP_TH_10X14 | KEMET | ESH227M035AH9AA | Digi-Key | 399-15681-ND | https://www.digikey.com/product-detail/en/kemet/ESH227M035AH9AA/399-15681-ND/7423187

## Surface Mount
TPN | Description | Value | Tolerance | Power Rating | Package | Pulse-Rated | Library Ref | Footprint Ref | Manufacturer 1 | Manufacturer 1 PN | Supplier 1 | Supplier 1 PN | Supplier 1 Link | Manufacturer 2 | Manufacturer 2 PN | Supplier 2 | Supplier 2 PN