## general
TPN | Description | Voltage - DC Reverse (Vr) (Max) | Current - Average Rectified (Io) | Voltage - Forward (Vf) (Max) @ If | Speed | Reverse Recovery Time (Trr) | Current - Reverse Leakage @ Vr | Capacitance @ Vr, F | Mounting Type | Package / Case | Supplier Device Packaging | Operating Temperature - Junction | Library Ref | Footprint Ref | Manufacturer 1 | Manufacturer 1 PN | Supplier 1 | Supplier 1 PN | Supplier 1 Link | Manufacturer 2 | Manufacturer 2 PN | Supplier 2 | Supplier 2 PN
DIO-GEN-0001 | DIODE GEN PURP 75V 200MA DO35 | 75V | 200mA | 1.2V @ 50mA | Small Signal =< 200mA (Io), Any Speed |  | 500nA @ 75V | 4pF @ 0V, 1MHz | Through Hole | DO-204AH, DO-35, Axial | DO-35 (DO-204AH) | -65°C ~ 175°C | DIO-GEN | 1N914 | 1N914 | Microsemi Corporation | Digi-Key | 1N914MS-ND | https://www.digikey.com/product-detail/en/microsemi-corporation/1N914/1N914MS-ND/4377361

## LED
TPN | Description | Color | Configuration | Lens Color | Lens Transparency | Millicandela Rating | Lens Style | Lens Size | Voltage - Forward (Vf) (Typ) | Current - Test | Viewing Angle | Mounting Type | Wavelength - Dominant | Wavelength - Peak | Features | Package / Case | Supplier Device Package | Size / Dimension | Height (Max) | Library Ref | Footprint Ref | Manufacturer 1 | Manufacturer 1 PN | Supplier 1 | Supplier 1 PN | Supplier 1 Link | Manufacturer 2 | Manufacturer 2 PN | Supplier 2 | Supplier 2 PN
LED-0001 | LED RED DIFFUSED T-1 3/4 T/H | Red | Standard | Red | Diffused | 19mcd | Round with Domed Top | 5mm, T-1 3/4 | 2V | 10mA | 36° | Through Hole | 623nm | 635nm | - | Radial | T-1 3/4 | - | 8.60mm | LED-Red |  | Lite-On Inc. | LTL-4223 | Digi-Key | 160-1127-ND | https://www.digikey.com/product-detail/en/lite-on-inc/LTL-4223/160-1127-ND/200395
LED-0002 | LED BLUE CLEAR 5MM ROUND T/H | Blue | Standard | Colorless | Clear | 7065mcd | Round with Domed Top | 5.0mm Dia | 3.2V | 20mA | 30° | Through Hole | 470nm | - | - | Radial | 5-mm Round | - | 8.60mm | LED-Blue |  | Cree Inc. | C503B-BCN-CV0Z0461 | Digi-Key | C503B-BCN-CV0Z0461-ND | https://www.digikey.com/product-detail/en/cree-inc/C503B-BCN-CV0Z0461/C503B-BCN-CV0Z0461-ND/1922945
LED-0003 | LED BLUE CLEAR T-1 3/4 T/H | Blue | Standard | Colorless | Clear | 1200mcd | Round with Domed Top | 5mm, T-1 3/4 | 3.5V | 20mA | 30° | Through Hole | 470nm | 468nm | - | Radial | T-1 3/4 | - | 8.70mm | LED-Blue |  | Lite-On Inc. | LTL2T3TBK5 | Digi-Key | 160-1610-ND | https://www.digikey.com/product-detail/en/lite-on-inc/LTL2T3TBK5/160-1610-ND/573515