## audio
TPN | Description | Series | Connector Type | Gender | Singal Lines | Industry Recognized Mating Diameter | Actual Diameter | Number of Positions/Contacts | Internal Switch(s) | Mounting Type | Termination | Shielding | Features | Insulation Color | Voltage - Rated | Current Rating | mating Length/Depth | Contact Material - Plating | Body Material | Body Color | Includes | Housing Material | Contact Material | Cable Opening | Panel Hole Size | Thread Size | Operating Temperature | Library Ref | Footprint Ref | Manufacturer 1 | Manufacturer 1 PN | Supplier 1 | Supplier 1 PN | Supplier 1 Link | Manufacturer 2 | Manufacturer 2 PN | Supplier 2 | Supplier 2 PN | Supplier 2 Link
AUD-CN-0001 | CONN JACK STEREO 6.35MM PNL MNT | LITTLE-JAX | Phone Jack | Female | Stereo (3 Conductor, TRS) | 6.35mm (0.250", 1/4") - Headphone | 0.25" (6.35mm) | 3 Conductors, 3 Contacts | Does Not Contain Switch | Panel Mount, Through Hole | Solder Eyelet(s) | Unshielded | Mounting Hardware, Thread Lock | - | 25VDC | 1A | - | Nickel | Copper Alloy | Silver | 3 pcs - 1 Connector, 1 Nut, 1 Washer | - | Copper Alloy | - | 0.375" (9.52mm) | 3/8"-32 | -20°C ~ 65°C | STEREO_JACK | STEREO_JACK_HDR | Switchcraft Inc | 12B | Digi-Key | SC1094-ND | https://www.digikey.com/product-detail/en/switchcraft-inc/12B/SC1094-ND/109541 | Mammoth Electronics | JK100S | https://www.mammothelectronics.com/collections/audio-jacks/products/4sjk100s
AUD-CN-0002 | CONN JACK MONO 6.35MM PNL MNT | LITTLE-JAX | Phone Jack | Female | Mono | 6.35mm (0.250", 1/4") - Headphone | 0.25" (6.35mm) | 2 Conductors, 2 Contacts | Does Not Contain Switch | Panel Mount, Through Hole | Solder Eyelet(s) | Unshielded | Mounting Hardware, Thread Lock | - | 25VDC | 1A | - | Nickel | Copper Alloy | Silver | 3 pcs - 1 Connector, 1 Nut, 1 Washer | - | Copper Alloy | - | 0.375" (9.52mm) | 3/8"-32 | -20°C ~ 65°C | MONO_JACK | MONO_JACK_HDR | Switchcraft Inc | FAL11 | Digi-Key | SC1847-ND | https://www.digikey.com/product-detail/en/switchcraft-inc/FAL11/SC1847-ND/1289066 | Mammoth Electronics | JK100M | https://www.mammothelectronics.com/collections/audio-jacks/products/4sjk100m

## DC power
TPN | Description | Connector Type | Gender | Industry Recognized Mating Diamter | Actual Diameter | Number of Positions/Contacts | Internal Switch(s) | Mounting Type | Mounting Feature | Termination | Shielding | Features | Insulation Color | Voltage - Rated | Current Rating | Mating Length / Depth | Ingress Protection | Contact Material - Plating | Body Material | Operating Temperature | Includes | Housing Material | Contact Material | Thread Size | Body Color | Material Flammability Rating | Library Ref | Footprint Ref | Manufacturer 1 | Manufacturer 1 PN | Supplier 1 | Supplier 1 PN | Supplier 1 Link | Manufacturer 2 | Manufacturer 2 PN | Supplier 2 | Supplier 2 PN
PWR-CN-0001 | CONN PWR JACK 2X5.5MM SOLDER | Jack | Male | 2.10mm ID (0.083"), 5.50mm OD (0.217") | 0.079" (2.00mm ID), 0.236" (6.00mm OD) | 2 Conductors, 3 Contacts | Single Switch, Normally Closed | Panel Mount | Bulkhead - Front Side Nut | Solder Eyelet(s) | Unshielded | Mounting Hardware, Thread Lock | - | 12VDC | 2A | - | - | Nickel | - | - | 2 pcs - 1 Connector, 1 Nut | Polyoxymethylene (POM) | Brass; Copper Alloy | - | Black | UL94 V-0 | PWR_JACK_SW | PWR_JACK_SW_HDR | CUI Inc. | PJ-011A | Digi-Key | CP-011A-ND | https://www.digikey.com/product-detail/en/cui-inc/PJ-011A/CP-011A-ND/305540

## battery
TPN | Description | Battery Type Function | Style | Battery Cell Size | Number of Cells | Battery Series | Mounting Type | Termination Style | Height Above Board | Operating Temperature | Library Ref | Footprint Ref | Manufacturer 1 | Manufacturer 1 PN | Supplier 1 | Supplier 1 PN | Supplier 1 Link | Manufacturer 2 | Manufacturer 2 PN | Supplier 2 | Supplier 2 PN
BATT-0001 | BATTERY CONNECT SNAP 9V 4" LEADS | 9 | Connector, Snap | 9V | 1 | - | Free Hanging | Wire Leads - 4" (101.6mm) | - | - | 9V_BATT | PWR_JACK_HDR | Keystone Electronics | 232 | Digi-Key | 36-232-ND | https://www.digikey.com/product-detail/en/keystone-electronics/232/36-232-ND/303804